## Sheet1
			Methods 1.	put electrometer on 3V, attach cables etc, grounding					In errors/future experiemnts, minmize people walking past / take into account
				push to zero, start at 100V sensitivty as dont know what to expect					Add errors for 2 mm 4mm and check error in electrometer
				Nothing at 100 V, do 3 V. Too much, so scale at 10 V was end.
				Note that us moving affects the electrometer so stayed still. Electrometer seems bugging					Radius of plates are 10cm
			Scale aws 10 V, so multiply below by 10 (?)
	Q	0	1	2	3	4	5	6	7	8	9	10
Experiment 1.
	2 mm
	V scale 10V	0	2	5	7	9.5
	V1 scale 30 V	0	0.3	0.45	0.75	0.9	1.2	1.2	1.5	1.8	1.95	2.25
	V2 scale 30 V	0	0.3	0.6	0.9	1.2	1.35	1.65	1.95	2.1	2.4	2.7
	V3 scale 30 V	0	0.3	0.6	1.05	1.2	1.5	1.65	1.95	2.25	2.4	2.7
	average [V]	0	3	5.5	9	11	13.5	15	18	20.5	22.5	25.5
	err [V]	1	1	1.00374299499424	1.01118742080783	1.01488915650922	1.01118742080783	1.03319891598859	1.03319891598859	1.02591422643416	1.03319891598859	1.03319891598859

	4 mm
	V1 scale 30 V	0	0.45	0.75	1.2	1.5	1.8	2.1	2.4	2.7	Off the scale, so stop.
	V2 scale 30 V	0	0.45	0.9	1.35	1.5	1.95	2.25	2.55	2.85
	V3 scale 30 V	0	0.6	0.9	1.35	1.65	1.95	2.25	2.55	3
	average [V]	0	5	8.5	13	15.5	19	22	25	28.5
	err[V]	1	1.00374299499424	1.00374299499424	1.00374299499424	1.00374299499424	1.00374299499424	1.00374299499424	1.00374299499424	1.01118742080783

Experiment 2.	Distance between plates 2 cm. decided to make electrometer neat		Take charge from plate		Electrometer at 10 V. 3 V blows it out, 30V way too insensitive.					Error ~1cm as very hard to look inside
	Cm from center	0	2	4	6	8	10	10cm is the edge of the thing.
2cm btn plates	Measure 1	6	6	6	6	6	7.5	Assume discharging rod inbetween doesn’t matter, as did not for 1 and 2, but did for 3
5cm, scale 10 V	Measure 2	3.5	3.5	3.5	3.5	4.5	6.5
	Measure 3	3	3	3	3.5	4.5	6.5
	Measure 4	3	3.5	3.5	4	4.5	6
	average [V]	3.16666666666667	3.33333333333333	3.33333333333333	3.66666666666667	4.5	6.33333333333333		experiment along one radius, as capacitor is uniformly charged, doesn’t matter if go up or down etc
	err [V]	0.305505046330389	0.305505046330389	0.305505046330389	0.305505046330389	0.1	0.305505046330389		Use electrometer 100 V setting for 1/5
				Make sure future research etc, cables do not touch the plates as they discharge to some degree
Experiment 3.	Change power supply to 30 V scale, make it up to 20 V, charge plates, disconnect. Zero before charging.					Note that the charge leaks from the plates, so steps of 2cm taken
Distance mm	2	20	40	60	80	100	120		For measurements, we charged at 2mm, changed distance to x, and measured to prevent leakage over time
Voltage scale 100 V	2	5	6	6.5	5.5	5	6
Measurement 2	2	5.5	5	6	5.5	6	6.5
Measurement 3	2	5.5	6	7	6	7	8
Measurement 4	2	5.5	6.5	7	6.5	6.5	6.5	Note 4 people standing by whereas above 2/3, perhaps affects?
				Note pay attention we don’t touch cables either as they affect things a bit, but taken into account prior with grounding, so long as not touched during experiment, we good
For experiment 3, tried between 2mm and 20mm
Distance mm	2	4	8	12	16			Note the stick is assumed to have negliglble capacitance to transfer it all effectively.
Voltage scale 100 V	2	2.5	4	5	5
Measurement 2	2	3	4.5	5.5	5.5
Measurement 3	2	3.5	4.5	5	6

Distance mm	2	4	8	12	16	20	40	60	80	100	120
Voltage scale 100 V	2	2.5	4	5	5	5.5	5	6	5.5	6	6.5
Measurement 2	2	3	4.5	5.5	5.5	5.5	6	7	6	7	8
Measurement 3	2	3.5	4.5	5	6	5.5	6.5	7	6.5	6.5	6.5
average [V]	20	30	43.3333333333333	51.6666666666667	55	55	58.3333333333333	66.6666666666667	60	65	70
err [V]	1	1.1180339887499	1.04083299973307	1.04083299973307	1.1180339887499	1	1.25830573921179	1.15470053837925	1.1180339887499	1.1180339887499	1.3228756555323